## RF_Gen4_latest
Item | Quantity | Comment | Designator | Description | PARTNUM | MANUFACTURER | Footprint
1 | 253 | 0.1UF | C1, C2, C9, C10, C29, C30, C31, C37, C44, C49, C50, C58, C59, C76, C81, C82, C90, C91, C108, C113, C114, C122, C123, C140, C145, C146, C154, C155, C183, C185, C186, C188, C190, C192, C198, C199, C200, C201, C202, C203, C204, C205, C208, C209, C214, C215, C216, C217, C218, C221, C222, C223, C228, C230, C236, C237, C238, C239, C240, C241, C242, C243, C246, C247, C248, C254, C255, C257, C258, C261, C262, C263, C267, C269, C276, C277, C278, C279, C280, C281, C282, C283, C286, C287, C288, C296, C297, C298, C299, C302, C303, C306, C307, C308, C309, C311, C317, C318, C319, C320, C321, C322, C323, C324, C327, C328, C333, C334, C335, C336, C337, C338, C339, C342, C343, C346, C347, C348, C354, C369, C370, C381, C386, C391, C393, C405, C410, C422, C461, C466, C468, C470, C472, C474, C475, C476, C477, C479, C481, C482, C483, C486, C487, C492, C495, C496, C513, C520, C536, C541, C554, C556, C557, C571, C586, C590, C591, C592, C604, C607, C610, C611, C618, C619, C638, C639, C640, C646, C648, C649, C656, C657, C676, C677, C678, C684, C686, C687, C694, C695, C714, C715, C716, C722, C724, C725, C732, C733, C752, C753, C754, C760, C762, C763, C770, C771, C790, C791, C792, C798, C800, C801, C808, C809, C828, C829, C830, C836, C838, C839, C846, C847, C866, C867, C868, C874, C929, C930, C931, C932, C933, C934, C935, C936, C937, C951, C956, C960, C961, C963, C965, C983, C994, C998, C999, C1001, C1003, C1021, C1022, C1024, C1025, C1026, C1027, C1028, C1029, C1030, C1031, C1032, C1033, C1034, C1035, C1036, C1037 | CAP CER 0.1UF 50V X7R 0402 | GRM155R71H104KE14D | TDK Corporation | SM0402
2 | 64 | 0.01uf | C3, C4, C11, C12, C167, C168, C169, C170, C179, C180, C181, C182, C612, C613, C620, C621, C650, C651, C658, C659, C688, C689, C696, C697, C726, C727, C734, C735, C764, C765, C772, C773, C802, C803, C810, C811, C840, C841, C848, C849, C876, C877, C878, C879, C888, C889, C890, C891, C892, C893, C894, C895, C904, C905, C906, C907, C908, C909, C910, C911, C920, C921, C922, C923 | CAP CER 10000PF 25V X7R 0306 | LLL185R71E103MA01L | Murata Electronics | sm0306
3 | 66 | 2200pf | C5, C6, C7, C8, C171, C172, C173, C174, C175, C176, C177, C178, C614, C615, C616, C617, C652, C653, C654, C655, C690, C691, C692, C693, C728, C729, C730, C731, C766, C767, C768, C769, C804, C805, C806, C807, C842, C843, C844, C845, C880, C881, C882, C883, C884, C885, C886, C887, C896, C897, C898, C899, C900, C901, C902, C903, C912, C913, C914, C915, C916, C917, C918, C919, C938, C939 | CAP CER 2200PF 50V X7R 0306 | LLL185R71H222MA01L | Murata Electronics | sm0306
4 | 119 | .01UF | C13, C14, C17, C19, C21, C22, C28, C45, C48, C63, C64, C65, C67, C68, C69, C70, C77, C80, C95, C96, C97, C99, C100, C101, C102, C109, C112, C127, C128, C129, C131, C132, C133, C134, C141, C144, C159, C160, C161, C163, C164, C165, C166, C226, C227, C253, C256, C266, C275, C385, C413, C425, C462, C463, C464, C465, C467, C469, C471, C473, C478, C480, C484, C485, C517, C518, C622, C623, C626, C628, C630, C631, C637, C660, C661, C664, C666, C668, C669, C675, C698, C699, C702, C704, C706, C707, C713, C736, C737, C740, C742, C744, C745, C751, C774, C775, C778, C780, C782, C783, C789, C812, C813, C816, C818, C820, C821, C827, C850, C851, C854, C856, C858, C859, C865, C959, C967, C997, C1005 | CAP CER 10000PF 50V X7R 0402 | 0402B103J500CT | KEMET | SM0402
5 | 167 | 100PF | C15, C16, C23, C24, C25, C26, C27, C46, C51, C52, C53, C54, C55, C56, C57, C60, C61, C62, C66, C78, C83, C84, C85, C86, C87, C88, C89, C92, C93, C94, C98, C110, C115, C116, C117, C118, C119, C120, C121, C124, C125, C126, C130, C142, C147, C148, C149, C150, C151, C152, C153, C156, C157, C158, C162, C356, C358, C361, C362, C363, C372, C374, C378, C380, C384, C388, C390, C392, C394, C399, C401, C406, C407, C412, C415, C419, C421, C423, C424, C427, C429, C430, C432, C434, C436, C437, C439, C446, C449, C454, C460, C514, C552, C584, C624, C625, C632, C633, C634, C635, C636, C662, C663, C670, C671, C672, C673, C674, C700, C701, C708, C709, C710, C711, C712, C738, C739, C746, C747, C748, C749, C750, C776, C777, C784, C785, C786, C787, C788, C814, C815, C822, C823, C824, C825, C826, C852, C853, C860, C861, C862, C863, C864, C946, C948, C949, C950, C952, C962, C966, C970, C971, C972, C973, C981, C985, C986, C988, C989, C990, C1000, C1004, C1008, C1009, C1017, C1018, C1020 | CAP CER 100PF 50V X7R 0402 | 04025C101JAT2A | AVX Corporation | SM0402
6 | 24 | 10PF | C18, C20, C212, C213, C251, C252, C291, C292, C331, C332, C627, C629, C665, C667, C703, C705, C741, C743, C779, C781, C817, C819, C855, C857 | 10pF ±10% 50V Ceramic Capacitor X7R 0402 | C0402C100K5RAC7867 | KEMET | SM0402
7 | 22 | 0.047uf | C32, C39, C71, C103, C135, C349, C364, C395, C400, C448, C452, C506, C531, C549, C581, C641, C679, C717, C755, C793, C831, C869 | CAP CER 0.047UF 50V X7R 0402 | UMK105B7473MV-FR | Taiyo Yuden | SM0402
8 | 22 | 0.47uf | C33, C40, C72, C104, C136, C350, C365, C396, C402, C450, C455, C505, C530, C548, C580, C642, C680, C718, C756, C794, C832, C870 | CAP CER 0.47UF 25V X5R 0402 | GRT155R61E474KE01D | Murata Electronics | SM0402
9 | 38 | 4.70uf | C34, C38, C41, C47, C73, C79, C105, C111, C137, C143, C351, C359, C366, C371, C397, C403, C433, C435, C451, C456, C516, C539, C605, C643, C647, C681, C685, C719, C723, C757, C761, C795, C799, C833, C837, C871, C875, C928 | CAP CER 4.7UF 16V X7S 0603 | GRM188C71C475KE21D | Murata Electronics North America | SM0603
10 | 21 | 10uf | C35, C42, C74, C106, C138, C352, C367, C408, C411, C457, C490, C534, C542, C551, C644, C682, C720, C758, C796, C834, C872 | CAP CER 10UF 25V X7R 1206 | C3216X7R1E106K160AB | KEMET | sm1206_split
11 | 35 | 1.00uf | C36, C43, C75, C107, C139, C353, C368, C409, C417, C458, C489, C491, C500, C501, C510, C512, C527, C535, C538, C561, C562, C566, C574, C583, C596, C597, C602, C603, C645, C683, C721, C759, C797, C835, C873 | 1µF ±10% 50V Ceramic Capacitor X7R 0805 (2012 Metric) | 08055C105K4Z2A | Samsung Electro-Mechanics | SM0805
12 | 4 | 10uf | C184, C187, C550, C582 | CAP CER 10UF 50V X7R 2220 | CGA9N3X7R1H106K230KB | TDK Corporation | SM2220
13 | 5 | 10UF_ESR | C189, C357, C511, C588, C589 | CAP CER 10UF 10V X7R 1206 | LMK316AB7106MLHT | Taiyo Yuden | SM1206
14 | 56 | 10uf_POL | C191, C193, C194, C195, C196, C197, C206, C207, C210, C211, C219, C220, C224, C225, C229, C231, C232, C233, C234, C235, C244, C245, C249, C250, C259, C260, C264, C265, C268, C270, C271, C272, C273, C274, C284, C285, C289, C290, C300, C301, C304, C305, C310, C312, C313, C314, C315, C316, C325, C326, C329, C330, C340, C341, C344, C345 | CAP TANT 10UF 20% 20V 1206 | T491A106M020AT | KEMET | SM1206 _POL
15 | 33 | 1.0UF | C293, C294, C295, C375, C376, C377, C382, C383, C438, C444, C502, C515, C570, C598, C606, C942, C943, C944, C953, C954, C955, C957, C958, C974, C979, C991, C992, C993, C995, C996, C1010, C1015, C1023 | CAP CER 1UF 25V X5R 0402 | GRT155R61E105ME01D | Murata Electronics | SM0402
16 | 18 | 2.2UF | C355, C360, C379, C387, C389, C398, C414, C416, C418, C420, C428, C431, C453, C459, C945, C969, C984, C1007 | 2.2µF ±20% 16V Ceramic Capacitor X7R 0603 | EMK107BB7225KA-T | Taiyo Yuden | SM0603
17 | 18 | 10.UF | C373, C440, C441, C442, C443, C445, C947, C975, C976, C977, C978, C980, C987, C1011, C1012, C1013, C1014, C1016 | 10 µF ±20% 10V Ceramic Capacitor X5R 0402 (1005 Metric) | CL05A106MP8NUB8 | Murata Electronics | SM0402
18 | 3 | 1800PF | C404, C964, C1002 | CAP CER 1800PF 50V X7R 0402 | CC0402JRX7R9BB182 | YAGEO | SM0402
19 | 3 | 0.068UF | C426, C968, C1006 | CAP CER 0.068UF 16V X7R 0402 | CC0402KRX7R7BB683 | YAGEO | SM0402
20 | 3 | 390PF | C447, C982, C1019 | CAP CER 390PF 50V X7R 0402 | CC0402JRX7R9BB391 | YAGEO | SM0402
21 | 18 | 4.700uf | C488, C493, C494, C503, C504, C525, C526, C528, C529, C532, C543, C544, C546, C547, C576, C577, C578, C579 | CAP CER 4.7UF 35V X7R 1206 | CGA5L1X7R1V475K160AE | TDK Corporation | SM1206
22 | 9 | 10uf | C497, C498, C499, C509, C565, C593, C594, C595, C601 | CAP CER 10UF 16V X5R 0805 | CC0805KRX5R7BB106 | Murata Electronics | SM0805
23 | 2 | 4.7pf | C507, C599 | CAP CER 4.7PF 25V C0G/NP0 0402 | 885012005038 | Wurth Electronics Inc. | SM0402
24 | 3 | 100uf | C508, C564, C600 | CAP CER 100UF 10V X5R 1210 | LMK325BJ107MM-T | Murata Electronics | SM1210
25 | 5 | 47pf | C519, C540, C553, C563, C585 | CAP CER 47PF 50V X7R 0402 | 04025C470KAT2A | AVX Corporation | SM0402
26 | 4 | 2.2nf | C521, C545, C555, C587 | CAP CER 2200PF 100V X7R 0402 | GCM155R72A222KA37D | Taiyo Yuden | SM0402
27 | 3 | DNPC | C522, C572, C608 | Do Not Install |  |  | SM0603
28 | 3 | 330PF | C523, C573, C609 | 330pF ±5% 200V Ceramic Capacitor C0G, NP0 0603 | C1608C0G2E331J080AA | TDK | SM0603
29 | 2 | 22uf | C524, C567 | CAP CER 22UF 50V X7R 3025 | C7563X7S1H226M230LE | United Chemi-Con | SM3025
30 | 2 | 2.2uf | C533, C568 | CAP CER 2.2UF 50V X7R 0805 | C2012X7R1H225K125AE | Taiyo Yuden | SM0805
31 | 2 | .22uf | C537, C569 | CAP CER 0.22UF 50V X7R 0603 | UMK107B7224KA-TR | Taiyo Yuden | SM0603
32 | 3 | 10.0UF | C558, C559, C560 | CAP CER 10UF 50V X5R 1206 | CL31A106MBHNNNE | TDK Corporation | SM1206
33 | 1 | 10nf | C575 | 10000pF ±10% 50V Ceramic Capacitor X7R 0805 | CC0805KRX7R9BB103 | Murata Electronics North America | SM0805
34 | 6 | 33uf | C924, C925, C926, C927, C940, C941 | CAP CER 33UF 25V X5R 1206 | C3216X5R1C336M160AB | TDK Corporation | SM1206
35 | 8 | SMMSZ4689ET1G | D1, D8, D9, D10, D11, D12, D13, D14 | DIODE ZENER 5.1V 500MW SOD123 | SMMSZ4689ET1G | ON Semiconductor | SOD123
36 | 4 | MMBD352WT1G | D2, D15, D16, D17 | RF DIODE SCHOTTKY 7V 200MW SC70 | MMBD352WT1G | ON Semiconductor | SC70
37 | 4 | MBRS140T3G | D3, D5, D6, D7 | DIODE SCHOTTKY 40V 1A SMB | MBRS140T3G | ON Semiconductor | 403A
38 | 1 | MM3Z3V3T1G | D4 | DIODE ZENER 3.3V 300MW SOD323 | SZMM3Z3V3T1G | ON Semiconductor | SOD323
39 | 1 | SMCJ12A-Q | D18 | TVS DIODE 12V 19.9V SMC | SMCJ12A-Q | Bourns | DO-214AB
40 | 1 | ESD5Z2.5T1G | D19 | TVS DIODE 2.5V 10.9V SOD523 | ESD5Z2.5T1G | ON Semiconductor | SOD523
41 | 1 | 5 Amp | F1 | FUSE BRD MNT 5A 125VAC/VDC AXIAL | 0471005.NRT1L | Littlefuse | FUSE
42 | 1 | 2 Amp | F2 | FUSE BRD MNT 2A 125VAC/VDC AXIAL | 0471002.NRT1L | Littlefuse | FUSE 2A
43 | 1 | .3A | F3 | PTC RESET FUSE 30V 300MA 1812 | MINISMDC030F-2 | Littelfuse Inc. | SM/F_1812
44 | 35 | SMA | J1, J2, J5, J7, J9, J11, J12, J13, J14, J15, J16, J17, J18, J19, J20, J22, J35, J36, J38, J39, J41, J42, J44, J45, J47, J48, J50, J51, J53, J54, J56, J57, J58, J64, J65 | CONN SMA JACK STR 50 OHM SMD | 132134-15 | Amphenol RF | SMA_V_SM
45 | 2 | 22-23-2031 | J24, J25 | 3 Positions Header, Unshrouded Connector 0.100" (2.54mm) Through Hole Tin | 22-23-2031 | Molex | MOLEX_3PIN
46 | 2 | LPAM-40-01.0-L-08-2-K-TR | J33, J34 | .050" LP Array™ High-Speed High-Density Low Profile Open-Pin-Field Array, Terminal | LPAM-40-01.0-L-08-2-K-TR | SAMTEC | LPAM-40-01.0-L-08-2-K-TR
47 | 16 | 39nH | L1, L2, L79, L80, L83, L84, L87, L88, L91, L92, L95, L96, L99, L100, L103, L104 | Fixed Inductors 1005 39nH Unshld 2% 200mA 550mOhms AECQ2 | 0402CS-39NXGRW | Coilcraft | sm0402
48 | 22 | 18nH | L3, L4, L36, L38, L48, L50, L56, L81, L82, L85, L86, L89, L90, L93, L94, L97, L98, L101, L102, L105, L106, L112 | FIXED IND 18NH 400MA 360 MOHM | LQG15HS18NJ02D | Coilcraft | sm0402
49 | 38 | 6.8nH | L5, L6, L7, L9, L10, L12, L13, L14, L16, L17, L19, L20, L21, L23, L24, L26, L27, L28, L30, L31, L33, L34, L37, L40, L41, L42, L43, L44, L46, L47, L49, L51, L53, L54, L55, L57, L110, L114 | 6.8nH Unshielded Multilayer Inductor 600mA 240mOhm Max 0402 | LQG15HS6N8J02D | Murata Electronics | SM0402
50 | 8 | TCCH-80+ | L8, L11, L15, L18, L22, L25, L29, L32 | Common Mode Chokes / Filters RF Choke, 50 - 8200 MHz, 50 ohms | TCCH-80+ | Mini-Circuits | GU1604
51 | 4 | ILHB1812ER121V | L58, L77, L107, L108 | FERRITE BEAD 100 OHM 1812 1LN | ILHB1812ER121V | Vishay Dale | sm1812
52 | 3 | .82uH | L59, L72, L78 | Fixed Inductors 820nH Shld 20% 16A 5.6mOhms AECQ2 | XEL6030-821MEC | Coilcraft | XEL6030
53 | 8 | 742792040 | L60, L63, L64, L66, L67, L70, L73, L76 | FERRITE BEAD 600 OHM 0805 1LN | 742792040 | Wurth Electronics Inc. | sm0805
54 | 8 | 74477710 | L61, L62, L65, L68, L69, L74, L75, L109 | FIXED IND 10UH 2A 49 MOHM SMD | 74477710 | Wurth Electronics Inc. | 8.0X8.0
55 | 1 | 74279225101 | L71 | FERRITE BEAD 100 OHM 3412 1LN | 74279225101 | Wurth Electronics Inc. | SM3412
56 | 36 | .5X1.0 LID | LID1, LID2, LID5, LID6, LID9, LID10, LID13, LID14, LID17, LID18, LID19, LID20, LID21, LID22, LID23, LID25, LID26, LID27, LID29, LID30, LID31, LID33, LID34, LID35, LID37, LID38, LID39, LID41, LID42, LID43, LID45, LID46, LID47, LID49, LID50, LID51 | RF SHIELD 0.500" X 1.000" COVER | B-0500CC1000-0250XC | Orbel Corporation
57 | 22 | .5X.75 LID | LID3, LID4, LID7, LID8, LID11, LID12, LID15, LID16, LID24, LID28, LID32, LID36, LID40, LID44, LID48, LID52, LID53, LID55, LID56, LID57, LID58, LID59 | RF SHIELD 0.500" X 0.750" COVER | B-0500CC0750-0250XC | Orbel Corporation
58 | 3 | .75X1.125 LID | LID54, LID60, LID61 | RF SHIELD 0.750" X 1.125" COVER | B-0750CC1125-0250XC | Orbel Corporation
59 | 10 | 720 | MRB1, MRB2, MRB3, MRB4, MRB5, MRB6, MRB7, MRB8, MRB9, MRB10 | BUMPER CYLINDRICAL 0.5" DIA BLK | 720 | Keystone Electronics
60 | 20 | 9900 | MS1, MS2, MS3, MS4, MS5, MS6, MS7, MS8, MS9, MS10, MS11, MS12, MS13, MS14, MS15, MS16, MS17, MS18, MS19, MS20 | MACHINE SCREW PAN PHILLIPS 4-40 | 9900 | Keystone Electronics
61 | 10 | 91115A518 | MSO1, MSO2, MSO3, MSO4, MSO5, MSO6, MSO7, MSO8, MSO9, MSO10 | Female Threaded Hex Standoff, 18-8 Stainless Steel, 3/16" Hex, 5/8" Long, 4-40 Thread | 91115A518 | McMaster Carr
62 | 1 | 98023A111 | MW1 | Zinc Yellow-Chromate Plated Grade 8 Steel Washer for Number 4 Screw Size, 0.125" ID, 0.312" OD Qty 100 | 98023A111 | McMaster Carr
63 | 2 | CMPT3906G | Q1, Q4 | TRANS PNP 40V 0.2A SOT23 | CMPT3906G TR PBFREE | Central Semiconductor Corp | SOT23
64 | 2 | SI2300DS | Q2, Q3 | MOSFET N-CH 30V 3.6A SOT-23 | SI2300DS-T1-GE3 | Infineon Technologies | SOT23
65 | 66 | 4.7K | R1, R2, R12, R14, R23, R32, R41, R50, R74, R75, R102, R103, R128, R135, R136, R145, R146, R149, R150, R151, R152, R157, R158, R159, R160, R162, R164, R165, R167, R187, R196, R208, R210, R218, R224, R225, R235, R237, R238, R248, R250, R251, R261, R263, R264, R274, R276, R277, R287, R289, R290, R300, R302, R303, R313, R315, R325, R335, R345, R346, R347, R348, R375, R376, R379, R382 | RES 4.7K OHM 5% 1/10W 0402 | RK73B1ERTTP472J | KOA Speer Electronics, Inc. | SM0402
66 | 16 | 324 | R3, R7, R226, R230, R239, R243, R252, R256, R265, R269, R278, R282, R291, R295, R304, R308 | RES SMD 324 OHM 1% 1/16W 0402 | RC0402FR-07324RL | Yageo | sm0402
67 | 16 | 88R7 | R4, R6, R227, R229, R240, R242, R253, R255, R266, R268, R279, R281, R292, R294, R305, R307 | RES SMD 88.7 OHM 1% 1/10W 0402 | ERJ-2RKF88R7X | Panasonic Electronic Components | sm0402
68 | 32 | 40R2 | R5, R8, R53, R55, R57, R59, R228, R231, R241, R244, R254, R257, R267, R270, R280, R283, R293, R296, R306, R309, R318, R320, R322, R324, R328, R330, R332, R334, R338, R340, R342, R344 | RES SMD 40.2 OHM 1% 1/16W 0402 | RMCF0402FT40R2 | Yageo | SM0402
69 | 49 | 49.9 | R9, R10, R68, R69, R70, R71, R72, R73, R105, R107, R108, R109, R110, R111, R118, R121, R129, R130, R131, R132, R133, R223, R232, R233, R245, R246, R258, R259, R271, R272, R284, R285, R297, R298, R310, R311, R351, R354, R355, R356, R357, R358, R359, R360, R361, R362, R363, R364, R373 | RES SMD 49.9 OHM 1% 1/16W 0402 | RC0402FR-0749R9L | YAGEO | SM0402
70 | 32 | 10K | R11, R76, R77, R78, R79, R80, R81, R82, R83, R94, R95, R96, R97, R98, R99, R100, R101, R170, R175, R177, R191, R200, R203, R214, R217, R234, R247, R260, R273, R286, R299, R312 | RES 10K OHM 1% 1/10W 0402 | RK73G1ETTP1002F | KOA Speer Electronics, Inc. | SM0402
71 | 18 | 49.9K | R13, R15, R24, R33, R42, R89, R104, R123, R124, R125, R126, R236, R249, R262, R275, R288, R301, R314 | RES SMD 49.9K OHM 1% 1/10W 0402 | RK73H1ERTTP4992F | Panasonic Electronic Components | sm0402
72 | 4 | 909 | R16, R25, R34, R43 | RES SMD 909 OHM 1% 1/16W 0402 | RC0402FR-07909RL | Yageo | sm0402
73 | 16 | 16R5 | R17, R18, R20, R21, R26, R27, R29, R30, R35, R36, R38, R39, R44, R45, R47, R48 | RES SMD 16.5 OHM 1% 1/10W 0603 | ERJ-3EKF16R5V | Panasonic Electronic Components | SM0603
74 | 8 | 22R0 | R19, R22, R28, R31, R37, R40, R46, R49 | RES SMD 22 OHM 1% 1/8W 0805 | RC0805FR-0722RL | YAGEO | sm0805
75 | 8 | 127 | R51, R56, R316, R321, R326, R331, R336, R341 | RES SMD 127 OHM 1% 1/16W 0402 | RC0402FR-07127RL | Yageo | sm0402
76 | 4 | 22R6 | R52, R317, R327, R337 | RES SMD 22.6 OHM 1% 1/16W 0402 | RC0402FR-0722R6L | Yageo | sm0402
77 | 4 | 357 | R54, R319, R329, R339 | RES SMD 357 OHM 1% 1/16W 0402 | RC0402FR-07357RL | Yageo | sm0402
78 | 4 | 66R5 | R58, R323, R333, R343 | RES SMD 66.5 OHM 1% 1/16W 0402 | RC0402FR-0766R5L | Yageo | sm0402
79 | 8 | 10K_01 | R60, R61, R62, R63, R64, R65, R66, R67 | RES SMD 10K OHM 0.01% 1/5W 0805 | Y162410K0000T9R | Vishay Foil Resistors (Division of Vishay Precision Group) | SM0805
80 | 12 | 0R0 | R90, R91, R92, R93, R147, R148, R161, R163, R180, R349, R377, R380 | 0 Ohms Jumper 0.1W, 1/10W Chip Resistor 0603 | RC0603JR-070RL | YAGEO | SM0603
81 | 8 | 100K | R106, R127, R176, R179, R202, R206, R219, R353 | RES SMD 100K OHM 0.5% 1/16W 0603 | RG1608N-104-W-T1 | Susumu | SM0603
82 | 3 | 18R0 | R112, R134, R372 | RES SMD 18 OHM 1% 1/10W 0402 | ERJ-2RKF18R0X | Panasonic Electronic Components | sm0402
83 | 16 | 73R2 | R113, R114, R115, R116, R117, R119, R120, R195, R197, R365, R366, R367, R368, R369, R370, R371 | RES SMD 73.2 OHM 1% 1/16W 0402 | RC0402FR-0773R2L | Yageo | sm0402
84 | 3 | 68R0 | R122, R352, R374 | RES SMD 68 OHM 1% 1/5W 0402 | RCS040268R0FKED | Vishay Dale | sm0402
85 | 14 | DNPR | R137, R138, R139, R140, R141, R142, R143, R144, R153, R154, R155, R156, R378, R381 | DO NOT POPULATE |  |  | SM0402
86 | 2 | 475K | R166, R186 | RES SMD 475K OHM 1% 1/16W 0402 | RC0402FR-07475KL | Yageo | sm0402
87 | 1 | 1.0M | R216 | RES SMD 1M OHM 0.1% 1/16W 0603 | CPF0603B1M0E1 | TE Connectivity Passive Product | SM0603
88 | 1 | 6.34K | R169 | RES 6.34K OHM 1% 1/10W 0603 | RMCF0603FT6K34 | Stackpole Electronics Inc | SM0603
89 | 2 | 200K | R171,R350 | RES SMD 200K OHM 1% 1/16W 0402 | RC0402FR-07200KL | Yageo | sm0402
90 | 2 | 53.6K | R172, R190 | RES SMD 53.6K OHM 1% 1/16W 0402 | RC0402FR-0753K6L | Yageo | sm0402
91 | 1 | 187K | R173 | RES SMD 187K OHM 1% 1/10W 0402 | RC0402FR-07187KL | Panasonic Electronic Components | sm0402
92 | 4 | 1.0K | R174, R189, R199, R213 | RES SMD 1K OHM 1% 1/10W 0603 | RC0603FR-071KL | Yageo | sm0603
93 | 2 | 150K | R178, R192 | RES SMD 150K OHM 1% 1/10W 0402 | ERJ-2RKF1503X | Panasonic Electronic Components | SM0402
94 | 1 | 205K | R181 | RES 205K OHM 1% 1/16W 0402 | RC0402FR-07205KL | YAGEO | sm0402
95 | 1 | 4.07K | R182 | RES 4.07K OHM 1% 1/10W 0603 | RN73R1JTTD4071F100 | KOA Speer Electronics, Inc. | SM0603
96 | 3 | 8.45K | R183, R205, R221 | RES SMD 8.45K OHM 1% 1/16W 0402 | RMCF0402FT8K45 | Yageo | SM0402
97 | 4 | 18.2K replace with 9.76k | R184, R207, R222,R84 | RES SMD 18.2KOHM 0.1% 1/10W 0805 | RN73C2A18K2BTD | TE Connectivity Passive Product | SM0805
98 | 4 | 45.3K | R185, R194, R201, R215 | RES SMD 45.3K OHM 1% 1/10W 0402 | ERJ-2RKF4532X | Panasonic Electronic Components | SM0402
99 | 1 | 174K | R188 | RES SMD 174K OHM 1% 1/10W 0402 | ERJ-2RKF1743X | Panasonic Electronic Components | SM0402
100 | 1 | 13.3K | R193 | RES 13.3K OHM 1% 1/10W 0402 | ERJ-2RKF1332X |  | sm0402
101 | 1 | 30K | R198 | RES SMD 30K OHM 1% 1/10W 0603 | RC0603FR-0730KL | YAGEO | SM0603
102 | 1 | 12.4K | R204 | RES SMD 12.4KOHM 0.5% 1/16W 0603 | RR0816P-1242-D-10C | Susumu | SM0603
103 | 1 | 332K | R209 | RES SMD 332K OHM 1% 1/16W 0402 | RK73H1ETTP3323F | KOA Speer Electronics, Inc. | sm0402
104 | 1 | 102K | R211 | RES SMD 102K OHM 1% 1/16W 0402 | RC0402FR-07102KL | Yageo | sm0402
105 | 1 | 64.9K | R212 | RES SMD 64.9K OHM 1% 1/16W 0402 | RK73H1ERTTP6492F | Yageo | sm0402
106 | 1 | 200k | R220 | RES SMD 200K OHM 1% 1/16W 0402 | RC0402FR-07200KL | Yageo | sm0402
107 | 4 | 0.0 | R383, R384, R385, R386 | RES 0 OHM JUMPER 1/16W 0402 | RMCF0402ZT0R00 | KOA Speer Electronics, Inc. | sm0402
108 | 36 | 0.500" X 1.000" FRAME | SH1, SH2, SH3, SH4, SH7, SH8, SH11, SH12, SH15, SH16, SH19, SH20, SH22, SH23, SH24, SH26, SH27, SH28, SH30, SH31, SH32, SH34, SH35, SH36, SH38, SH39, SH40, SH42, SH43, SH44, SH46, SH47, SH48, SH50, SH51, SH52 | RF SHIELD 0.500" X 1.000" FRAME | B-0500SB1000-0250XF | Orbel Corporation | 1.0X0.5 Shield
109 | 22 | 0.500" X 0.750" FRAME | SH5, SH6, SH9, SH10, SH13, SH14, SH17, SH18, SH21, SH25, SH29, SH33, SH37, SH41, SH45, SH49, SH53, SH54, SH55, SH56, SH57, SH59 | RF SHIELD 0.500" X 0.750" FRAME | B-0500SB0750-0250XF | Orbel Corporation | 0.75X0.5 Shield
110 | 3 | 0.750" X 1.125" FRAME | SH58, SH60, SH61 | RF SHIELD 0.750" X 1.125" FRAME | B-0750SB1125-0250XF | Orbel Corporation | 1.125X0.75 Shield
111 | 16 | PE42020 | U1, U4, U185, U188, U201, U204, U217, U220, U233, U236, U249, U252, U265, U268, U281, U284 | IC RF SWITCH SPDT 8GHZ 20QFN | PE42020A-X | pSemi | PWQFN20
112 | 12 | LMH5401 | U2, U86, U186, U202, U218, U234, U250, U266, U282, U298, U300, U302 | IC OPAMP DIFF 1 CIRCUIT 14UQFN | LMH5401IRMST | Texas Instruments | UQFN14
113 | 24 | LFCN-1800D+ | U3, U8, U23, U30, U40, U47, U57, U64, U74, U81, U187, U192, U203, U208, U219, U224, U235, U240, U251, U256, U267, U272, U283, U288 | LTCC Low Pass Filter, DC - 1800 MHz, 50Ω | LFCN-1800D+ | Mini-Circuits | SM1206_INDEXED
114 | 20 | PE43705 | U5, U6, U18, U35, U52, U69, U189, U190, U205, U206, U221, U222, U237, U238, U253, U254, U269, U270, U285, U286 | RF ATTENUATOR 31.75DB 32VFQFN | PE43705A-Z | pSemi | 32-PIN QFN
115 | 12 | TCM2-33WX+ | U7, U29, U46, U63, U80, U191, U207, U223, U239, U255, U271, U287 | 1:2 CORE & WIRE Transformer, 10 - 3000 MHz, 50Ω | TCM2-33WX+ | MINI-CIRCUITS | DB1627
116 | 8 | YAT-8A+ | U9, U193, U209, U225, U241, U257, U273, U289 | Attenuators 8 dB SMT Fixed Attenuator, DC - 18000 MHz | YAT-8A+ | MINI-CIRCUITS | PDFN6_W/PAD
117 | 12 | MM1-0212HSM | U10, U27, U44, U61, U78, U194, U210, U226, U242, U258, U274, U290 | MM1-0212HSM GaAs MMIC Double Balanced Mixer | MM1-0212HSM | Marki Microwave | MMIC
118 | 16 | PMA3-83LN+ | U11, U12, U195, U196, U211, U212, U227, U228, U243, U244, U259, U260, U275, U276, U291, U292 | SMT Low Noise Amplifier, 500 - 8000 MHz, 50Ω | PMA3-83LN+ | MINI CIRCUITS | dq1225
119 | 8 | HMC547 | U13, U197, U213, U229, U245, U261, U277, U293 | IC RF SWITCH SPDT 20GHZ 16QFN | HMC547ALP3ETR | Analog Devices Inc. | 16-WFQFN_PAD
120 | 8 | 74AXP1T34GWH | U14, U198, U214, U230, U246, U262, U278, U294 | IC TRNSLTR UNIDIRECTIONAL 5TSSOP | 74AXP1T34GWH | Nexperia USA Inc. | sot353
121 | 8 | SN74LVC2G04DBVR | U15, U199, U215, U231, U247, U263, U279, U295 | IC INVERTER 2CH 2-INP SOT23-6 | SN74LVC2G04DBVRG4 | Texas Instruments | SOT363
122 | 19 | LT3045 | U16, U17, U34, U51, U68, U126, U129, U136, U137, U145, U147, U176, U200, U216, U232, U248, U264, U280, U296 | IC REG LINEAR 500MA 12MSOP | LT3045IMSE#PBF | Linear Technology/Analog Devices | SOP12
123 | 4 | MAAL-011130 | U19, U36, U53, U70 | IC RF AMP 2GHZ-18GHZ 8DFN | MAAL-011130-TR3000 | MACOM | PDFN8_W/PAD
124 | 4 | LFCN-7200 | U20, U37, U54, U71 | Signal Conditioning LTCC Low Pass Filter, DC - 7200 MHz, 50 ohms | LFCN-7200+ | Mini-Circuits | SM1206_INDEXED
125 | 16 | GVA-93+ | U21, U22, U24, U26, U38, U39, U41, U43, U55, U56, U58, U60, U72, U73, U75, U77 | RF Amplifier ML AMPL / SURF MT | GVA-93+ | Mini-Circuits | SOT-89
126 | 4 | YAT-5A | U25, U42, U59, U76 | 5 dB SMT Fixed Attenuator, DC - 18000 MHz, 50Ω | YAT-5A+ | MINI-CIRCUITS | PDFN6_W/PAD
127 | 8 | HMC313E | U28, U32, U45, U49, U62, U66, U79, U83 | GaAs InGaP HBT MMIC BROADBAND AMPLIFIER GAIN BLOCK, DC - 6 GHz | HMC313E | ANALOG DEVICES | SOT-26
128 | 4 | YAT-10A+ | U31, U48, U65, U82 | 10 dB SMT Fixed Attenuator, DC - 18000 MHz, 50Ω | YAT-10A+ | MINI-CIRCUITS | PDFN6_W/PAD
129 | 10 | YAT-1A+ | U33, U50, U67, U84, U134, U141, U316, U321, U324, U328 | 1 dB SMT Fixed Attenuator, DC - 18000 MHz, 50Ω | YAT-1A+ | MINI-CIRCUITS | PDFN6_W/PAD
130 | 4 | LMH6401 | U85, U297, U299, U301 | IC OPAMP VGA 1 CIRCUIT 16UQFN | LMH6401IRMZT | Texas Instruments | PQF16
131 | 1 | ADR445 | U87 | IC VREF SERIES 0.04% 8SOIC | ADR445BRZ-REEL7 | Analog Devices Inc. | 8-PIN SOIC
132 | 9 | ADA4004-2 | U88, U90, U91, U99, U100, U109, U110, U118, U119 | Precision Amplifiers Dual of ADA4004-1 | ADA4004-2ARZ-R7 | Analog Devices Inc | 8-PIN SOIC
133 | 2 | TPS7A4533 | U89, U182 | IC REG LINEAR 3.3V 1.5A SOT223-6 | TPS7A4533DCQT | Texas Instruments | SOT223-6
134 | 8 | AD5791 | U92, U93, U101, U102, U111, U112, U120, U121 | 20 Bit Digital to Analog Converter 1 20-TSSOP | AD5791BRUZ | Analog Devices Inc | 20-PIN TSSOP
135 | 8 | ADA4004-1 | U94, U95, U104, U105, U114, U115, U122, U123 | IC OPAMP GP 1 CIRCUIT 8SOIC | ADA4004-1ARZ | Analog Devices Inc | 8-PIN SOIC
136 | 7 | SN74CBTLV3251DR | U96, U97, U103, U107, U113, U156, U161 | IC MUX/DEMUX 1 X 8:1 16TSSOP | SN74CBTLV3251DR | Texas Instruments | tssop16
137 | 9 | SN74AXC4T774PWR | U98, U106, U108, U151, U152, U155, U157, U164, U168 | Voltage Level Translator Bidirectional 1 Circuit 4 Channel 310Mbps 16-TSSOP | SN74AXC4T774PWR | Texas Instruments | tssop16
138 | 13 | CDCLVC1108PWR | U117, U124, U125, U153, U154, U165, U166, U167, U169, U170, U184, U318, U331 | IC CLK BUFFER 1:8 250MHZ 16TSSOP | CDCLVC1108PWR | Texas Instruments | TSSOP16
139 | 18 | HMC788 | U127, U128, U130, U132, U135, U139, U140, U142, U143, U144, U146, U149, U150, U315, U317, U322, U325, U329 | IC RF AMP LTE 0HZ-10GHZ 6LFCSP | HMC788ALP2ETR | ANALOG DEVICES | LFCSP6_W/PAD
140 | 6 | EP2C+ | U131, U138, U148, U320, U323, U327 | RF PWR DVDR 1.8-12.5GHZ 24VFQFN | EP2C+ | MINI-CIRCUITS | 24-WFQFN_PAD
141 | 3 | LMX2595 | U133, U319, U326 | 20-GHz wideband RF synthesizer with phase synchronization & JESD204B support 40-VQFN -40 to 85 | LMX2595RHAR | Texas Instruments | Quad40 wpad
142 | 5 | MCP23S08T-E/SS | U158, U160, U162, U163, U330 | IC I/O EXPANDER SPI 8B 20SSOP | MCP23S08T-E/SS | Microchip Technology | ssop20
143 | 1 | MAX6644 | U159 | IC CNTRLR FAN SPEED 16-QSOP | MAX6644LBAAEE+ | Maxim Integrated | QSOP16
144 | 1 | LT3094 | U171 | -20V, 500MA ULTRALOW NOISE/PSRR | LT3094MPDD#PBF | Analog Devices Inc. | DFN12
146 | 4 | LT3580 | U173, U175, U178, U181 | IC REG MULT CONFIG INV ADJ 8MSOP | LT3580EMS8E#TRPBF | Linear Technology/Analog Devices | 8-MSOP-PAD
147 | 1 | TL1963A | U174 | IC REG LINEAR POS ADJ 1.5A DDPAK | TL1963AQKTTRQ1 | Texas Instruments | TO263-5
148 | 1 | LT3015 | U177 | IC REG LIN NEG ADJ 1.5A 12MSOP | LT3015EMSE#PBF‎ | Analog Devices Inc. | TSSOP16_WPAD
149 | 3 | LT8642S | U172,U179, U183 | IC REG BUCK ADJ 10A 24LQFN | LT8642SEV#PBF | Linear Technology/Analog Devices | 24-WFQFN_PAD_CRNR
150 | 1 | TPS7A3001 | U180 | Linear Voltage Regulator IC Negative Adjustable 1 Output 200mA 8-HVSSOP | TPS7A3001MDGNTEP | Texas Instruments | 8-MSOP-PAD
151 | 8 | LFCW-6000+ | U303, U304, U305, U306, U307, U308, U309, U310 | Signal Conditioning LTCC Low Pass Filter, DC - 6000 MHz, 50O | LFCW-6000+ | Mini-Circuits | sm0603_Indexed
152 | 4 | HFCG-3000+ | U311, U312, U313, U314 | LTCC High Pass Filter, 3400 - 13000 MHz | HFCG-3000+ | MINI-CIRCUITS | GE0805C-9
153 | 1 | 1.02M | R168 | RES 1.02M OHM 1% 1/16W 0402 | CRCW04021M02FKEDC | Vishay Dale | SM0402

## Sheet1
Item | Quantity | Total Qty |  | QTY Received | PO Line Item | PO Number | Comment | Designator | Description | PARTNUM | PARTNUM | Back Ordered | Alternate Partnum | Already ordered | Distributor | MANUFACTURER | Footprint
148 | 1 | 6 | 8 |  |  |  | LT3091 | U177 | IC REG LIN NEG ADJ 1.5A 16TSSOP | LT3091IFE#PBF | LT3091IFE#PBF | 2022-07-05 |  |  | Mouser | Analog Devices Inc. | TSSOP16_WPAD
115 | 12 | 72 | 77 | Req to Real Components |  |  | TCM2-33WX+ | U7, U29, U46, U63, U80, U191, U207, U223, U239, U255, U271, U287 | 1:2 CORE & WIRE Transformer, 10 - 3000 MHz, 50Ω | TCM2-33WX+ | TCM2-33WX+ | Unknown |  |  | Mouser | MINI-CIRCUITS | DB1627
131 | 1 | 6 | 8 | Req to Real Components |  |  | ADR445 | U87 | IC VREF SERIES 0.04% 8SOIC | ADR445BRZ-REEL7 | ADR445BRZ-REEL7 | 2022-04-05 |  |  | Mouser | Analog Devices Inc. | 8-PIN SOIC
141 | 3 | 18 | 21 | Req to Real Components | 4 | 683436 | LMX2594 | U133, U319, U326 | PLL Clock/Frequency Synthesizer IC 15GHz 1 40-VFQFN Exposed Pad | LMX2594RHAT | LMX2594RHAT | 2022-10-31 |  |  | Real Components | Texas Instruments | Quad40 wpad
142 | 5 | 30 | 33 | Req to Real Components | 5 | 683436 | MCP23S08T-E/SS | U158, U160, U162, U163, U330 | IC I/O EXPANDER SPI 8B 20SSOP | MCP23S08T-E/SS | MCP23S08T-E/SS | 2022-03-31 |  |  | Real Components | Microchip Technology | ssop20
114 | 20 | 20 | 23 | Req to Real Components | 2 | 683436 | PE43705 | U5, U6, U18, U35, U52, U69, U189, U190, U205, U206, U221, U222, U237, U238, U253, U254, U269, U270, U285, U286 | RF ATTENUATOR 31.75DB 32VFQFN | PE43705A-Z | PE43705A-Z | 2022-03-05 |  |  | Real Components | pSemi | 32-PIN QFN
133 | 2 | 12 | 14 | Req to Real Components | 8 | 683436 | TPS7A4533 | U89, U182 | IC REG LINEAR 3.3V 1.5A SOT223-6 | TPS7A4533DCQT | TPS7A4533DCQT | 2022-08-03 |  |  | Real Components | Texas Instruments | SOT223-6
94 | 1 | 13 | 15 | Need to order | 20 |  | 205K | R181 | RES 205K OHM 1% 1/16W 0402 | RC0402FR-07205KL | RC0402FR-07205KL |  |  |  | Digikey | YAGEO | sm0402
106 | 1 | 13 | 15 | Need to order |  |  | 200k | R220 | RES SMD 200K OHM 1% 1/16W 0402 | RC0402FR-07200KL | RC0402FR-07200KL |  |  |  | Digikey | Yageo | sm0402
136 | 7 | 91 | 100.1 | 36 | 100 |  | SN74CBTLV3251DR | U96, U97, U103, U107, U113, U156, U161 | IC MUX/DEMUX 1 X 8:1 16TSSOP | SN74CBTLV3251DR | SN74CBTLV3251DR |  |  | SN74CBTLV3251DR | CHANGED FOOTPRINT | Texas Instruments | tssop16
136 | 1 | 13 | 14.3 |  |  |  | 1.02M | R168 | RES 1.02M OHM 1% 1/16W 0402 | CRCW04021M02FKEDC | CRCW04021M02FKEDC |  |  |  |  | Vishay Dale | SM0402
LT3091EFE
LT3091IFE#PBF
LT3091MPFE#PBF
MCP23S08TESS
PE43705AZ
TPS7A4533DCQT
77.85
63 | 2 | 35 | 29 | did not receive | 50 |  | CMPT3906G | Q1, Q4 | TRANS PNP 40V 0.2A SOT23 | CMPT3906G TR PBFREE | CMPT3906G TR PBFREE |  |  | In Stock 1/7/22 Mouser |  | Central Semiconductor Corp | SOT23
73 | 16 | 250 | 230 | did not receive | 60 |  | 16R5 | R17, R18, R20, R21, R26, R27, R29, R30, R35, R36, R38, R39, R44, R45, R47, R48 | RES SMD 16.5 OHM 1% 1/10W 0603 | ERJ-3EKF16R5V | ERJ-3EKF16R5V |  |  | In Stock 1/7/22 Mouser |  | Panasonic Electronic Components | SM0603
99 | 1 | 20 | 15 | did not receive | 66 |  | 174K | R188 | RES SMD 174K OHM 1% 1/10W 0402 | ERJ-2RKF1743X | ERJ-2RKF1743X |  |  | In Stock 1/7/22 Mouser |  | Panasonic Electronic Components | SM0402
66 | 16 | 250 | 230 | 2 received/228 BO | 75 |  | 324 | R3, R7, R226, R230, R239, R243, R252, R256, R265, R269, R278, R282, R291, R295, R304, R308 | RES SMD 324 OHM 1% 1/16W 0402 | RC0402FR-07324RL | RC0402FR-07324RL |  | RK73H1ETTP3240F | In Stock 1/7/22 Mouser |  | Yageo | sm0402
112 | 12 | 75 | 165 | did not receive | 90 |  | LMH5401 | U2, U86, U186, U202, U218, U234, U250, U266, U282, U298, U300, U302 | IC OPAMP DIFF 1 CIRCUIT 14UQFN | LMH5401IRMST | LMH5401IRMST | 2022-02-06 |  | Mouser |  | Texas Instruments | UQFN14
100 | 1 | 20 | 15 | Need to order |  |  | 13.3K | R193 | RES 13.3K OHM 1% 1/10W 0402 | ERJ-2RKF1332X | ERJ-2RKF1332X |  |  | Mouser |  |  | sm0402

## Real Components VS Regular
Part Number | Qty | Real Componentsunit | Real Components total | Regular Vendor | Regular Vendor
MBRS140T3G | 100 | 2 | 200 | 0.2292 | 22.92
PE42020A-X | 213 | 34 | 7242 | 21 | 4473
LMX2594RHAT | 43 | 160 | 6880 | 65.45 | 2814.35
MCP23S08T-E/SS | 250 | 3.5 | 875 | 1.06 | 265
TL1963AQKTTRQ1 | 15 | 22 | 330 | 4.052 | 60.78
YAT-10A+ | 57 | 14 | 798 | 2.9096 | 165.87
HFCG-3000+ | 57 | 17 | 969 | 4.65 | 265.05
PE43705A-Z | 70 | 42 | 2940 | 12.65 | 885.5
TPS7A4533DCQT | 30 | 36 | 1080 | 3.7968 | 113.9
AD5791BRUZ | 110 | 280 | 30800 | 113.11 | 12442.1
SN74AXC4T774PWR | 125 | 6.8 | 850 | 0.8557 | 106.96
Total costs |  | 617.3 | 52964 | 229.7633 | 21615.43
Difference |  | 31348.57